## bom
https://s.click.aliexpress.com/e/_oCLhFeR	Value	Datasheet	Footprint	Qty	Store Link
C1	0.033μF	~	Capacitor/THT	1	https://s.click.aliexpress.com/e/_oDdgOUJ
C2	2.2μF / 25V	~	Capacitor/THT	1	https://s.click.aliexpress.com/e/_oo8At3v
C3	0.047μF	~	Capacitor/THT	1	https://s.click.aliexpress.com/e/_oDdgOUJ
C4,C7	10μF / 25V	~	Capacitor/THT	2	https://s.click.aliexpress.com/e/_oo8At3v
C5	0.1μF	~	Capacitor/THT	1	https://s.click.aliexpress.com/e/_oDdgOUJ
C6	0.01μF	~	Capacitor/THT	1	https://s.click.aliexpress.com/e/_oDdgOUJ
D1,D2	1N4148	https://assets.nexperia.com/documents/data-sheet/1N4148_1N4448.pdf	DO-35	2	https://s.click.aliexpress.com/e/_o2cQ6e7
J1	2.54mm 2x3-Pin Header	~	Pin Header 2.54mm 2 x 03	1	https://s.click.aliexpress.com/e/_oCfAScX
J2,J3	2.54mm 2-Pin Header	~	Pin Header 2.54mm 1 x 02	2	https://s.click.aliexpress.com/e/_oCLhFeR
Q1,Q2,Q6	BC548	https://www.onsemi.com/pub/Collateral/BC550-D.pdf	TO-92	3	https://s.click.aliexpress.com/e/_onDyZFh
Q3,Q4,Q5	BC558	https://www.onsemi.com/pub/Collateral/BC556BTA-D.pdf	TO-92	3	https://s.click.aliexpress.com/e/_onDyZFh
R1	33KΩ	~	1/4W Resistor/THT	1	https://s.click.aliexpress.com/e/_oEG9d83
R2,R3	22KΩ	~	1/4W Resistor/THT	2	https://s.click.aliexpress.com/e/_oEG9d83
R4	2.2KΩ	~	1/4W Resistor/THT	1	https://s.click.aliexpress.com/e/_oEG9d83
R5	100KΩ	~	1/4W Resistor/THT	1	https://s.click.aliexpress.com/e/_oEG9d83
R6,R8	6.8KΩ	~	1/4W Resistor/THT	2	https://s.click.aliexpress.com/e/_oEG9d83
R7	150KΩ	~	1/4W Resistor/THT	1	https://s.click.aliexpress.com/e/_oEG9d83
R9,R10	10KΩ	~	1/4W Resistor/THT	2	https://s.click.aliexpress.com/e/_oEG9d83
RV1	500KΩ	~	RM-065 Vertical	1	https://s.click.aliexpress.com/e/_oEEE6pv
SPK1	16Ω – 32Ω Speaker	~	~	1	https://s.click.aliexpress.com/e/_oCOTR2n
J1-CAP	Jumper Cap		2.54mm Jumper Cap	1	https://s.click.aliexpress.com/e/_oCLhFeR